## Calculation
Convertion of Leak rate between different Medium( Helium& Refrigerants)
In standard state
Concentration of helium(C)： | 99% |  | Pressure(Po)： | 101352 | Pa
Dynamic viscosity of the Refrigerants ： | 1.16e-05 | Pa*S | Temperature(T0)： | 273 | K
Dynamic viscosity of the Helium： | 1.94e-05 | Pa*S | Occupied Volume(Vm): | 22.4138 | L
The high pressure of test helium (abs)： | 3 | Mpa | Room Temperature： | 298 | K
The low pressure of test helium (abs)： | 0.1 | Mpa | Mol. Wt of Refrigerants： | 102
The high pressure in working condition (abs)： | 4.4 | Mpa
The low pressure in working condition (abs): | 0.1 | Mpa
Convert the leak rate of helium to refrigerants
Leak Rate of Helium(Sensata Production Line)： | 1e-05 | mBarL/s
Leak Rate of Refrigerants： | 3.636e-06 | Pa*m³/s | Annual leakage rate： | 1.3065 | g/a
Input
output